## Sheet1
# | Item Type | Designator | Description | Footprint | Manufacturer Part Number | Manufacturer | Comment | Quantity | Remarks
1 | Capacitor | C1, C7, C10, C11, C14, C15, C17, C21 | CAP CER 1UF 25V X5R 0402 | Cap-0402 | CL05A105KA5NQNC | Samsung | 1uF | 8
2 | Capacitor | C2, C3 | CAP CER 0.1UF 50V X7R 0402 | Cap-0402 | CL05B104KB54PNC | Samsung | 0.1uF | 2
3 | Capacitor | C4, C19, C22, C23, C25, C26, C32, C33, C34, C39, C40, C41, C45, C46, C47, C48, C51, C52, C55, C56, C59 | CAP CER 0.1UF 50V X7R 0402 | cap-0402 | C1005X7R1H104KT000F | TDK | 100nF | 21
4 | Capacitors | C5, C6, C24, C38 | 10uF 16V 2Ω@100kHz ±10% CASE-A-3216-16(mm) Tantalum Capacitors ROHS | Case-A | CA45-A-16V-10μF-K | TORCH | 10uF | 4
5 | Capacitors | C8 | CAP CER 4.7UF 16V X5R 0402 | Cap-0402 | CL05A475MO5NUNC | Samsung | 4.7uF | 1
6 | Capacitors | C9, C12, C13, C16, C18, C20 | CAP CER 10000PF 50V X7R 0402 | Cap-0402 | CC0402KRX7R9BB103 | Yageo | 10nF | 6
7 | Capacitors | C27, C35, C36, C37, C42, C43, C44, C49, C50, C53, C54, C57, C58 | CAP CER 10UF 25V X5R 0603 | Cap-0603 | CL10A106MA8NRNC | Samsung | 10uF | 13
8 | Capacitor | C28, C29 | CAP CER 9PF 50V C0G/NPO 0402 | Cap-0402 | CQ0402CRNPO9BN9R0 | Yageo | 9pF | 2
9 | Capacitor | C30, C31 | CAP CER 7PF 50V C0G/NP0 0402 | Cap-0402 | GJM1555C1H7R0BB01D | Murata | 7pF | 2
10 | ESD | D1 | TVS DIODE 5.5VWM 6TSOP | 6-TSOP | IP4220CZ6,125 | Nexperia | - | 1
11 | Ferrite Beads | FB1 | FERRITE BEAD 220 OHM 0805 1LN | Ind-0805 | BLM21PG221SN1D | Murata | - | 1
12 | Ferrite Beads | FB2, FB4, FB5 | FERRITE BEAD 600 OHM 0603 1LN | IND-0603 (1608 Metric) | BLM18HG601SN1D | Murata | - | 3
13 | Ferrite Bead | FB3 | 400mΩ ±25% 1kΩ@100MHz 0805 Ferrite Beads ROHS | Ind-0805 | CBW201209U102T | FH | - | 1
14 | Male Header | J2 | Gold 250V 3A Straight Square Pins 2.5mm 2P 260℃ 6mm -40℃~+105℃ 3mm 2.54mm Plugin Black Brass 1x2P Plugin,P=2.54mm Pin Headers ROHS | HDR1X2_ | X6511WV-02H-C60D30 | XKB | DNP | 1
15 | USB Connectors | J3 | CONN RCPT USB2.0 MICRO B SMD R/A | 1050170001 | 1050170001 | Molex | - | 1
16 | Memory Connectors | J6, J7, J8, J9, J10, J11, J12, J13, J14, J15, J16, J17 | CONN MICRO SD CARD PUSH-PUSH R/A | 693071010811 | 693071010811 | Wurth Electronics | - | 12
17 | LED | LED1 | RED LED 0603 Light Emitting Diodes | LED-0603 | NCD0603R3 | Foshan NationStar Optoelectronics | - | 1
18 | LED | LED2 | Emerald 0603 Light Emitting Diodes (LED) ROHS | LED-0603 | NCD0603G2 | Foshan NationStar Optoelectronics | - | 1
19 | MOSFETs | Q1, Q3, Q6 | 50V 130mA 5Ω@10V,100mA 225mW 2V@250uA 1 Piece P-Channel SC-70 MOSFETs ROHS | SC-70 | LBSS84WT1G | LRC | - | 3
20 | Mosfet | Q2 | 100V 200mA 300mW 1.06Ω@10V,200mA 3V@250uA N Channel SOT-23 MOSFETs ROHS | SOT-23 | BSS123 | BORN | - | 1
21 | MOSFETs | Q4 | MOSFET N/P-CH 20V 3A/2.2A SSOT-6 | SuperSOT-6 | FDC6420C | ON Semiconductor / Fairchild | - | 1
22 | MOSFET | Q5 | P-Channel MOSFETs ROHS | SOT-23 | DMG3415U | TECH PUBLIC | - | 1
23 | Resistor | R1, R10, R15, R17, R21, R22, R23, R24, R25, R31, R35, R36, R37, R38, R40, R41, R42, R43, R45, R46, R47, R48, R49, R50, R51, R52, R55, R56 | RES 10K OHM 1% 1/16W 0402 | Res-0402 | RC0402FR-0710KL | Yageo | 10K | 28
24 | Resistor | R2 | RES 10K OHM 1% 1/16W 0402 | Res-0402 | RC0402FR-0710KL | Yageo | DNP | 1
25 | Resistor | R3, R4 | RES 15 OHM 1% 1/10W 0603 | Res-0603 | RC0603FR-0715RL | Yageo | 15R | 2
26 | Resistor | R5, R6 | RES 49.9K OHM 1% 1/16W 0402 | Res-0402 | RC0402FR-0749K9L | Yageo | 49.9K | 2
27 | Resistors | R8, R13, R18, R19, R53 | RES 0 OHM JUMPER 1/16W 0402 | Res-0402 | RC0402FR-070RL | Yageo | 0R | 5
28 | Resistor | R9, R27, R28, R29, R30, R39, R44 | RES 1 OHM 1% 1/16W 0402 | Res-0402 | RC0402FR-071RL | Yageo | 1R | 7
29 | Resistor | R11 | RES 0 OHM JUMPER 1/10W 0603 | Res-0603 | RC0603JR-070RL | Yageo | 0R | 1
30 | Resistor | R14 | RES 6.8K OHM 1% 1/16W 0402 | Res-0402 | RC0402FR-076K8L | Yageo | 6.8K | 1
31 | Resistor | R16, R32, R33 | RES 4.7K OHM 1% 1/16W 0402 | Res-0402 | RC0402FR-074K7L | Yageo | 4.7K | 3
32 | Resistors | R20 | RES 240 OHM 1% 1/16W 0402 | Res-0402 | RC0402FR-07240RL | Yageo | 240R | 1
33 | Resistors | R26 | RES 270K OHM 5% 1/10W 0603 | Res-0603 | RC0603JR-07270KL | Yageo | 270K | 1
34 | Resistors | R34 | RES 133 OHM 1% 1/16W 0402 | Res-0402 | RC0402FR-07133RL | Yageo | 133R | 1
35 | Slide Switches | SW1 | 300mA Horizontal attachment triple-pole/single-throw 4V 10,000 times SMD Slide Switches ROHS Switch Slide SP3T Side Slide 0.3A 4VDC 10000Cycle Gull Wing SMD T/R | SSSS711403 | SSSS711403 | Alps Electric | - | 1
36 | IC | U1 | IC REG LINEAR 3.3V 1A SOT223-5 | SOT-223-5 | LP38692MPX-3.3/NOPB | TI National Semiconductor | - | 1
37 | IC | U2 | IC SRAM 16MBIT PARALLEL 48TSOP I | 48-TSOP I | IS62WV102416DBLL-55TLI-TR | ISSI | - | 1
38 | IC | U3 | IC MCU 32BIT 256KB FLASH 100LQFP | LQFP-100(14x14) | EFM32WG380F256-B-QFP100R | Silicon Labs | - | 1
39 | IC | U4 | IC VREF SERIES 0.08% SOT23-6 | SOT-23-6 | MAX6070BAUT25+T | Analog Devices | - | 1
40 | IC | U5 | IC XPNDR 400KHZ I2C SMBUS 32UQFN | 32-UQFN (5x5) | TCA6424ARGJR | Texas Instruments | - | 1
41 | IC | U6 | IC XPNDR 400KHZ I2C SMBUS 16UQFN | 16-UQFN (2.6x1.8) | TCA6408ARSVR | Texas Instruments | - | 1
42 | Crystals | X1 | 32.768kHz 7pF ±20ppm MC-146 Crystals ROHS | MC-146_ | Q13MC14620001 | Seiko Epson | 32.768 KHz | 1
43 | Crystals | X2 | CRYSTAL 48.0000MHZ 6PF SMD | SMD2016-4P | XRCGB48M000F4M00R0 | Murata | 48 MHz | 1